## ESPProgrammer1
Item | Qty | Reference(s) | Value | MPN | Manufacturer | Substitute Allowed | Description | LibPart | Footprint | Datasheet
1 | 3 | C1, C3, C4 | 10uF | GRM188R61E106KA73J | Murata Electronics | Yes | CAP CER 10UF 25V X5R 0603 | Device:C_Small | Capacitor_SMD:C_0603_1608Metric | ~
2 | 1 | C2 | 0.1uF | C0603C104Z3VAC7867 | KEMET | Yes | CAP CER 0.1UF 25V Y5V 0603 | Device:C_Small | Capacitor_SMD:C_0603_1608Metric | ~
3 | 1 | D1 | YL LED | SML-311YTT86 | Rohm Semiconductor | Yes | LED YELLOW CLEAR 0603 SMD | Device:LED | LED_SMD:LED_0603_1608Metric | ~
4 | 1 | D2 | OR LED | SML-311DTT86 | Rohm Semiconductor | Yes | LED ORANGE CLEAR 0603 SMD | Device:LED | LED_SMD:LED_0603_1608Metric | ~
5 | 1 | D3 | RD LED | SML-311UTT86 | Rohm Semiconductor | Yes | LED RED CLEAR 0603 SMD | Device:LED | LED_SMD:LED_0603_1608Metric | ~
6 | 1 | D4 | GN LED | SML-310PTT86 | Rohm Semiconductor | Yes | LED GREEN CLEAR 0603 SMD | Device:LED | LED_SMD:LED_0603_1608Metric | ~
7 | 1 | FB1 | FB 2A 0603 | MPZ1608S181ATAH0 | TDK Corporation | Yes | FERRITE BEAD 180 OHM 0603 1LN 2A | Device:FerriteBead_Small | Inductor_SMD:L_0603_1608Metric | ~
8 | 1 | J1 | USB Micro B | 10118194-0001LF | Amphenol ICC (FCI) | Yes | CONN RCPT USB2.0 MICRO B SMD R/A with TH Support Pins | Connector:USB_B_Micro | Connector_USB:USB_Micro-B_Amphenol_10118194_Horizontal | ~
9 | 1 | J2 | BHR-06-VUA | BHR-06-VUA | Adam Tech | Yes | CONN HEADER VERT 6POS 2.54MM | Connector_Generic:Conn_02x03_Odd_Even | Connector_PinSocket_2.54mm:PinSocket_2x03_P2.54mm_Vertical | ~
10 | 1 | J3 | JTAG Cable | TC2030-IDC-NL | Tag-Connect | No | â€œNo Legsâ€ 6-pin Plug-of-Nailsâ„¢ Cable fitted with a 6-pin 0.1â€³ pitch ribbon connector. | Connector_Generic:Conn_02x03_Odd_Even |  | https://www.tag-connect.com/product/tc2030-idc-nl
11 | 1 | Q1 | BC846S | BC846S,125 | Nexperia USA Inc. | Yes | TRANS 2NPN 65V 0.1A 6TSSOP | Device:Q_Dual_NPN_NPN_E1B1C2E2B2C1 | Package_TO_SOT_SMD:SOT-363_SC-70-6 | ~
12 | 1 | R1 | 22.1k | RC0603FR-1322K1L | YAGEO | Yes | RES 22.1K OHM 1% 1/10W 0603 | Device:R_Small | Resistor_SMD:R_0603_1608Metric | ~
13 | 1 | R2 | 47.5k | RC0603FR-0747K5L | YAGEO | Yes | RES 47.5K OHM 1% 1/10W 0603 | Device:R_Small | Resistor_SMD:R_0603_1608Metric | ~
14 | 3 | R3, R9, R10 | 1k | AC0603JR-071KL | YAGEO | Yes | RES SMD 1K OHM 5% 1/10W 0603 | Device:R_Small | Resistor_SMD:R_0603_1608Metric | ~
15 | 3 | R4, R5, R6 | 787R | RC0603FR-07787RL | YAGEO | Yes | RES 787 OHM 1% 1/10W 0603 | Device:R_Small | Resistor_SMD:R_0603_1608Metric | ~
16 | 2 | R7, R8 | 10k | RT0603FRE0710KL | YAGEO | Yes | RES SMD 10K OHM 1% 1/10W 0603 | Device:R_Small | Resistor_SMD:R_0603_1608Metric | ~
17 | 1 | R11 | 560R | RC0603JR-07560RL | YAGEO | Yes | RES 560 OHM 5% 1/10W 0603 | Device:R_Small | Resistor_SMD:R_0603_1608Metric | ~
18 | 1 | U1 | CP2102N | CP2102N-A02-GQFN24R | Silicon Labs | No | IC USB TO UART BRIDGE QFN24 | Interface_USB:CP2102N-Axx-xQFN24 | Package_DFN_QFN:QFN-24-1EP_4x4mm_P0.5mm_EP2.6x2.6mm | https://www.silabs.com/documents/public/data-sheets/cp2102n-datasheet.pdf
19 | 2 | U2, U4 | SZNSP4201MR6T1G | SZNSP4201MR6T1G | onsemi | Yes | TVS DIODE 5VWM 12VC 6TSOP | Diode:SZNSP4201MR6T1G | Package_SO:TSOP-6_1.65x3.05mm_P0.95mm
20 | 1 | U3 | BD33HC0WEFJ-E2 | BD33HC0WEFJ-E2 | Rohm Semiconductor | No | IC REG LINEAR 3.3V 1A 8HTSOP | Power_Management:BD33HC0WEFJ-E2 | Package_SO:HTSOP-8-1EP_3.9x4.9mm_P1.27mm_EP2.4x3.2mm